## Sheet1
Selo Ligna specification
Project:
Product Name | Selo Ligna
Manufacturer | Selo
T: 020 3880 0339 E: sales@selo-uk.com
www.selo-uk.com
Door Size | Custom. As per door schedule.
Frame material | Folded mild steel
Door Material | Folded mild steel
Door thickness | 44mm
Door type | Tiled
Plastered
Panelled
Door finish colour | Powdercoated to 20% Sheen
RAL TBC
Hinges | Ligna pivot hinge
Locks/Latches | 3 point budget lock with square key drive (As standard)
Provision for euro cylinder (cylinder not included)
Configuration | Single
Double
Multi door
Fire Rating | FD120
Acoustic Rating | Plastered/Tiled
32db
35db
36db
Panelled
n/a